## texel
Station Data | ACTIVE
Eastings | 117630.983 | m RD | Origin of station (approx. position of smartphone lens). Surveyed from RTK-GPS
Northings | 560491.243 | m RD | Origin of station (approx. position of smartphone lens). Surveyed from RTK-GPS
Elevation | 9.24 | m NAP | Elevation of station. Surveyed from RTK-GPS
UTM Zone | Zone 31 |  | UTM Zone. Only used for converting between UTM and (lat,lon)
Default Timezone | CET | Central European Time | Default time zone relative to Greenwich Mean Time
Default Timezone Offset From GMT | 1 | hours | Offset in hours
Alternative Timezone | CEST | Central European Summer Time | Alternative time zone for stations with daylight saving. Set to the same as above if no alternative
Alternative Timezone Offset From GMT | 2 | hours | Offset in hours. Typically 1 hour more than above
Rectification Settings
Xlimit left | -400 | m | Most westerly point in local coordinate system for rectification. Origin is at station
Xlimit right | 0 | m | Most easterly point in local coordinate system for rectification. Origin is at station
Ylimit lower | -600 | m | Most southerly point in local coordinate system for rectification. Origin is at station
Ylimit upper | 0 | m | Most northerly point in local coordinate system for rectification. Origin is at station
Resolution | 0.5 | m | Resolution of image rectification. Typically set to 0.5m
Initial Azimuth Estimate | -125 | deg TN | General azimuth of photo from station relative to true north
Initial Tilt Estimate | 87 | deg TN | General tilt of photo relative to horizon. 90 = horizontal, 0 = nadir
Initial Roll Estimate | 0 | deg TN | General roll of photo. Most likely to be 0 unless in strange circumstances
Min FOV | 40 | deg | Minimum FOV to search for in optimising algorithm. Setting tighter limits on this will speed up calculation
Max FOV | 70 | deg | Max FOV to search for in optimising algorithm. Setting tighter limits on this will speed up calculation
Acceptable Accuracy | 10 | pixels | Limit that will enable rectified shorelines to be saved automatically in GUI
Tidal offset | 0.1 | m | Vertical offset between the average shoreline elevation and the tidal elevation (use Stockdon wave setup equation to estimate - see Excel tab below)
Tide data
Tide file | EGMOND_ASTRO_TIDE_2020_2022.mat |  | Water Level file located in Tide Data folder. Can be Astronomical tide data or measured data for more accurate estimates (particularly on coasts with large tidal residuals)
Tide datum | NAP | Nieuw Amsterdams Peil | Datum of tide data. For info only
Shoreline Mapping Settings
Transect file | SLtransects_texel.mat |  | Transects used to calculate shoreline using CCD method. Located in Shorelines/Transect Files directory
Transect averaging region | [70:128] |  | Indices of transects to calculate average beach width in transect file above
Characteristic beach slope | 0.05 |  | Intertidal beach slope used to do a quick tidal correction. Used for
Ground Control Points |  |  | To add more GCPs, simply copy and paste more rows below (in sets of 4 with same format)
GCP name | p1 |  | Name of GCP, should be descriptive to enable users to find it. If virtual GCP, specify this here
Eastings | 117628.846 | m RD | Needs to be same coordinate system as Station Origin
Northings | 560479.145 | m RD | Needs to be same coordinate system as Station Origin
Elevation | 6.223 | m NAP | Needs to be same coordinate system as Station Origin
GCP name | p5 |  | Name of GCP, should be descriptive to enable users to find it. If virtual GCP, specify this here
Eastings | 117619.487 | m RD | Needs to be same coordinate system as Station Origin
Northings | 560481.815 | m RD | Needs to be same coordinate system as Station Origin
Elevation | 6.341 | m NAP | Needs to be same coordinate system as Station Origin
GCP name | p6 |  | Name of GCP, should be descriptive to enable users to find it. If virtual GCP, specify this here
Eastings | 117616.802 | m RD | Needs to be same coordinate system as Station Origin
Northings | 560462.995 | m RD | Needs to be same coordinate system as Station Origin
Elevation | 2.696 | m NAP | Needs to be same coordinate system as Station Origin
GCP name | HHNK |  | Name of GCP, should be descriptive to enable users to find it. If virtual GCP, specify this here
Eastings | 117560.328 | m RD | Needs to be same coordinate system as Station Origin
Northings | 560454.073 | m RD | Needs to be same coordinate system as Station Origin
Elevation | 3.828 | m NAP | Needs to be same coordinate system as Station Origin
GCP Rectification Combo
GCP combo | [1 2 3] |  | Combination of GCPs based on order above to use for rectification in GUI. Expressed in Matlab format (e.g. [1 3 6 8:10])
Object Detection
Object Names | nan |  | Names of folder/objects as trained and stored (e.g. ['restaurant1', 'stairs1', 'stairs2'])
Models | nan |  | Filenames of detection models that are to be used. Should be in same order as Object names.
target1.jpg | nan | nan | nan | nan
UVx | 825 | 3032 | 1742 | 3778
UVy | 2087 | 1924 | 1915 | 1544
target4.jpg | nan | nan | nan | nan
UVx | 461 | 2688 | 1419 | 3392
UVy | 2028 | 1894 | 1859 | 1540
target2.jpg | nan | nan | nan | nan
UVx | 227 | 2533 | 1250 | 3174
UVy | 2317 | 1983 | 2050 | 1583
target3.jpg | nan | nan | nan | nan
UVx | 475 | 2695 | 1431 | 3405
UVy | 1975 | 1857 | 1814 | 1507
target5.jpg | nan | nan | nan | nan
UVx | 524 | 2727 | 1467 | 3453
UVy | 1610 | 1512 | 1461 | 1174
target8.jpg | nan | nan | nan | nan
UVx | 373 | 2760 | 1388 | 3534
UVy | 1691 | 1531 | 1507 | 1141
target9.jpg | nan | nan | nan | nan
UVx | 504 | 2682 | 1386 | 3367
UVy | 1983 | 1844 | 1721 | 1495
target6.jpg | nan | nan | nan | nan
UVx | 570 | 2682 | 1477 | 3365
UVy | 1802 | 1696 | 1654 | 1365
target7.jpg | nan | nan | nan | nan
UVx | 487 | 2730 | 1448 | 3454
UVy | 1805 | 1691 | 1646 | 1339

## egmond
Station Data | ACTIVE
Eastings | 103015.123 | m RD | Origin of station (approx. position of smartphone lens). Surveyed from RTK-GPS
Northings | 514227.267 | m RD | Origin of station (approx. position of smartphone lens). Surveyed from RTK-GPS
Elevation | 17.147 | m NAP | Elevation of station. Surveyed from RTK-GPS
UTM Zone | Zone 31 |  | UTM Zone. Only used for converting between UTM and (lat,lon)
Default Timezone | CET | Central European Time | Default time zone relative to Greenwich Mean Time
Default Timezone Offset From GMT | 1 | hours | Offset in hours
Alternative Timezone | CEST | Central European Summer Time | Alternative time zone for stations with daylight saving. Set to the same as above if no alternative
Alternative Timezone Offset From GMT | 2 | hours | Offset in hours. Typically 1 hour more than above
Rectification Settings
Xlimit left | -400 | m | Most westerly point in local coordinate system for rectification. Origin is at station
Xlimit right | 0 | m | Most easterly point in local coordinate system for rectification. Origin is at station
Ylimit lower | 0 | m | Most southerly point in local coordinate system for rectification. Origin is at station
Ylimit upper | 600 | m | Most northerly point in local coordinate system for rectification. Origin is at station
Resolution | 0.5 | m | Resolution of image rectification. Typically set to 0.5m
Initial Azimuth Estimate | -20 | deg TN | General azimuth of photo from station relative to true north
Initial Tilt Estimate | 82 | deg TN | General tilt of photo relative to horizon. 90 = horizontal, 0 = nadir
Initial Roll Estimate | 0 | deg TN | General roll of photo. Most likely to be 0 unless in strange circumstances
Min FOV | 40 | deg | Minimum FOV to search for in optimising algorithm. Setting tighter limits on this will speed up calculation
Max FOV | 70 | deg | Max FOV to search for in optimising algorithm. Setting tighter limits on this will speed up calculation
Acceptable Accuracy | 10 | pixels | Limit that will enable rectified shorelines to be saved automatically in GUI
Tidal offset | 0.1 | m | Vertical offset between the average shoreline elevation and the tidal elevation (use Stockdon wave setup equation to estimate - see Excel tab below)
Tide data
Tide file | EGMOND_ASTRO_TIDE_2020_2022.mat |  | Water Level file located in Tide Data folder. Can be Astronomical tide data or measured data for more accurate estimates (particularly on coasts with large tidal residuals)
Tide datum | NAP | Nieuw Amsterdams Peil | Datum of tide data. For info only
Shoreline Mapping Settings
Transect file | SLtransects_egmond.mat |  | Transects used to calculate shoreline using CCD method. Located in Shorelines/Transect Files directory
Transect averaging region | [70:128] |  | Indices of transects to calculate average beach width in transect file above
Characteristic beach slope | 0.025 |  | Intertidal beach slope used to do a quick tidal correction. Used for
Ground Control Points |  |  | To add more GCPs, simply copy and paste more rows below (in sets of 4 with same format)
GCP name | Nautilus |  | Name of GCP, should be descriptive to enable users to find it. If virtual GCP, specify this here
Eastings | 102979.036 | m RD | Needs to be same coordinate system as Station Origin
Northings | 514580.158 | m RD | Needs to be same coordinate system as Station Origin
Elevation | 6.783 | m NAP | Needs to be same coordinate system as Station Origin
GCP name | p1 |  | Name of GCP, should be descriptive to enable users to find it. If virtual GCP, specify this here
Eastings | 103014.846 | m RD | Needs to be same coordinate system as Station Origin
Northings | 514299.819 | m RD | Needs to be same coordinate system as Station Origin
Elevation | 16.564 | m NAP | Needs to be same coordinate system as Station Origin
GCP name | p2 |  | Name of GCP, should be descriptive to enable users to find it. If virtual GCP, specify this here
Eastings | 103014.439 | m RD | Needs to be same coordinate system as Station Origin
Northings | 514229.739 | m RD | Needs to be same coordinate system as Station Origin
Elevation | 16.641 | m NAP | Needs to be same coordinate system as Station Origin
GCP name | p3 |  | Name of GCP, should be descriptive to enable users to find it. If virtual GCP, specify this here
Eastings | 102996.062 | m RD | Needs to be same coordinate system as Station Origin
Northings | 514283.131 | m RD | Needs to be same coordinate system as Station Origin
Elevation | 11.41 | m NAP | Needs to be same coordinate system as Station Origin
GCP name | sp |  | Name of GCP, should be descriptive to enable users to find it. If virtual GCP, specify this here
Eastings | 102961.875 | m RD | Needs to be same coordinate system as Station Origin
Northings | 514537.022 | m RD | Needs to be same coordinate system as Station Origin
Elevation | 4.663 | m NAP | Needs to be same coordinate system as Station Origin
GCP Rectification Combo
GCP combo | [1 4 5] |  | Combination of GCPs based on order above to use for rectification in GUI. Expressed in Matlab format (e.g. [1 3 6 8:10])
Object Detection
Object Names | strandtent,zilvermeeuw |  | Names of folder/objects as trained and stored (e.g. ['restaurant1', 'stairs1', 'stairs2'])
Models | detection_model-ex-016--loss-0008.891.h5,detection_model-ex-005--loss-0016.168.h5 |  | Filenames of detection models that are to be used. Should be in same order as Object names. | detection_model-ex-009--loss-0012.315.h5
GCP's target image | GCP 1 | GCP4 | GCP5
target1.jpg | nan | nan | nan
UVx | 3696 | 2839 | 3425
UVy | 1308 | 1545 | 1346
target4.jpg | nan | nan | nan
UVx | 3169 | 2396 | 2925
UVy | 1181 | 1386 | 1212
target3.jpg | nan | nan | nan
UVx | 3156 | 2380 | 2906
UVy | 1131 | 1349 | 1167
target2.jpg | nan | nan | nan
UVx | 3177 | 2404 | 2933
UVy | 1191 | 1397 | 1222
target5.jpg | nan | nan | nan
UVx | 3265 | 2481 | 3017
UVy | 1153 | 1374 | 1188
target12.jpg | nan | nan | nan
UVx | 3265 | 2480 | 3017
UVy | 1153 | 1375 | 1189
target11.jpg | nan | nan | nan
UVx | 3224 | 2468 | 2981
UVy | 1183 | 1393 | 1217
target13.jpg | nan | nan | nan
UVx | 3393 | 2542 | 3122
UVy | 1057 | 1298 | 1098
target16.jpg | nan | nan | nan
UVx | 3282 | 2465 | 3026
UVy | 1159 | 1384 | 1193
target10.jpg | nan | nan | nan
UVx | 3247 | 2448 | 2994
UVy | 1133 | 1359 | 1170
target17.jpg | nan | nan | nan
UVx | 3249 | 2500 | 3013
UVy | 1182 | 1396 | 1218
target14.jpg | nan | nan | nan
UVx | 3178 | 2404 | 2933
UVy | 1189 | 1399 | 1222
target9.jpg | nan | nan | nan
UVx | 3324 | 2523 | 3068
UVy | 871 | 1102 | 910
target6.jpg | nan | nan | nan
UVx | 3410 | 2607 | 3159
UVy | 1142 | 1363 | 1179
target8.jpg | nan | nan | nan
UVx | 3131 | 2400 | 2898
UVy | 1170 | 1378 | 1204
target15.jpg | nan | nan | nan
UVx | 3311 | 2470 | 3044
UVy | 1102 | 1330 | 1138
target20.jpg | nan | nan | nan
UVx | 3693 | 2828 | 3420
UVy | 645 | 884 | 682
target18.jpg | nan | nan | nan
UVx | 2709 | 2014 | 2554
UVy | 925 | 1114 | 940
target26.jpg | nan | nan | nan
UVx | 3813 | 2914 | 3530
UVy | 598 | 859 | 639
target23.jpg | nan | nan | nan
UVx | 3341 | 2520 | 3080
UVy | 1098 | 1349 | 1140
target19.jpg | nan | nan | nan
UVx | 4133 | 3142 | 3818
UVy | 1105 | 1377 | 1149
target24.jpg | nan | nan | nan
UVx | 3472 | 2645 | 3208
UVy | 796 | 1032 | 836
target21.jpg | nan | nan | nan
UVx | 3325 | 2524 | 3069
UVy | 871 | 1101 | 911
target32.jpg | nan | nan | nan
UVx | 3209 | 2437 | 2966
UVy | 703 | 916 | 736
target30.jpg | nan | nan | nan
UVx | 2947 | 2200 | 2711
UVy | 797 | 995 | 825
target27.jpg | nan | nan | nan
UVx | 3727 | 2884 | 3457
UVy | 1346 | 1589 | 1386
target33.jpg | nan | nan | nan
UVx | 3297 | 2473 | 3038
UVy | 1237 | 1456 | 1269
target25.jpg | nan | nan | nan
UVx | 3280 | 2511 | 3035
UVy | 1110 | 1341 | 1153
target28.jpg | nan | nan | nan
UVx | 3551 | 2703 | 3280
UVy | 1167 | 1405 | 1205
target22.jpg | nan | nan | nan
UVx | 3247 | 2450 | 2995
UVy | 1134 | 1360 | 1171

## pettennoord
Station Data | ACTIVE
Eastings | 105850.868 | m RD | Origin of station (approx. position of smartphone lens). Surveyed from RTK-GPS
Northings | 532033.925 | m RD | Origin of station (approx. position of smartphone lens). Surveyed from RTK-GPS
Elevation | 25.714 | m NAP | Elevation of station. Surveyed from RTK-GPS
UTM Zone | Zone 31 |  | UTM Zone. Only used for converting between UTM and (lat,lon)
Default Timezone | CET | Central European Time | Default time zone relative to Greenwich Mean Time
Default Timezone Offset From GMT | 1 | hours | Offset in hours
Alternative Timezone | CEST | Central European Summer Time | Alternative time zone for stations with daylight saving. Set to the same as above if no alternative
Alternative Timezone Offset From GMT | 2 | hours | Offset in hours. Typically 1 hour more than above
Rectification Settings
Xlimit left | -400 | m | Most westerly point in local coordinate system for rectification. Origin is at station
Xlimit right | 600 | m | Most easterly point in local coordinate system for rectification. Origin is at station
Ylimit lower | 100 | m | Most southerly point in local coordinate system for rectification. Origin is at station
Ylimit upper | 1700 | m | Most northerly point in local coordinate system for rectification. Origin is at station
Resolution | 0.5 | m | Resolution of image rectification. Typically set to 0.5m
Initial Azimuth Estimate | -10 | deg TN | General azimuth of photo from station relative to true north
Initial Tilt Estimate | 87 | deg TN | General tilt of photo relative to horizon. 90 = horizontal, 0 = nadir
Initial Roll Estimate | 0 | deg TN | General roll of photo. Most likely to be 0 unless in strange circumstances
Min FOV | 40 | deg | Minimum FOV to search for in optimising algorithm. Setting tighter limits on this will speed up calculation
Max FOV | 70 | deg | Max FOV to search for in optimising algorithm. Setting tighter limits on this will speed up calculation
Acceptable Accuracy | 10 | pixels | Limit that will enable rectified shorelines to be saved automatically in GUI
Tidal offset | 0.1 | m | Vertical offset between the average shoreline elevation and the tidal elevation (use Stockdon wave setup equation to estimate - see Excel tab below)
Tide data
Tide file | IJM_BUITENHAVEN_MEAS_20220501_20240426.mat |  | Water Level file located in Tide Data folder. Can be Astronomical tide data or measured data for more accurate estimates (particularly on coasts with large tidal residuals)
Tide datum | NAP | Nieuw Amsterdams Peil | Datum of tide data. For info only
Shoreline Mapping Settings
Transect file | SLtransects_pettennoord.mat |  | Transects used to calculate shoreline using CCD method. Located in Shorelines/Transect Files directory
Transect averaging region | [1:58] |  | Indices of transects to calculate average beach width in transect file above
Characteristic beach slope | 0.025 |  | Intertidal beach slope used to do a quick tidal correction. Used for
Ground Control Points |  |  | To add more GCPs, simply copy and paste more rows below (in sets of 4 with same format)
GCP name | p1 |  | Name of GCP, should be descriptive to enable users to find it. If virtual GCP, specify this here
Eastings | 105863.441 | m RD | Needs to be same coordinate system as Station Origin
Northings | 532171.375 | m RD | Needs to be same coordinate system as Station Origin
Elevation | 5.67 | m NAP | Needs to be same coordinate system as Station Origin
GCP name | p2 |  | Name of GCP, should be descriptive to enable users to find it. If virtual GCP, specify this here
Eastings | 105860.081 | m RD | Needs to be same coordinate system as Station Origin
Northings | 532182.112 | m RD | Needs to be same coordinate system as Station Origin
Elevation | 5.952 | m NAP | Needs to be same coordinate system as Station Origin
GCP name | p3 |  | Name of GCP, should be descriptive to enable users to find it. If virtual GCP, specify this here
Eastings | 105851.286 | m RD | Needs to be same coordinate system as Station Origin
Northings | 532182.007 | m RD | Needs to be same coordinate system as Station Origin
Elevation | 5.217 | m NAP | Needs to be same coordinate system as Station Origin
GCP name | p4 |  | Name of GCP, should be descriptive to enable users to find it. If virtual GCP, specify this here
Eastings | 105831.228 | m RD | Needs to be same coordinate system as Station Origin
Northings | 532265.553 | m RD | Needs to be same coordinate system as Station Origin
Elevation | 4.796 | m NAP | Needs to be same coordinate system as Station Origin
GCP name | p5 |  | Name of GCP, should be descriptive to enable users to find it. If virtual GCP, specify this here
Eastings | 105901.41 | m RD | Needs to be same coordinate system as Station Origin
Northings | 532291.627 | m RD | Needs to be same coordinate system as Station Origin
Elevation | 4.76 | m NAP | Needs to be same coordinate system as Station Origin
GCP name | p6 |  | Name of GCP, should be descriptive to enable users to find it. If virtual GCP, specify this here
Eastings | 105916.593 | m RD | Needs to be same coordinate system as Station Origin
Northings | 532348.302 | m RD | Needs to be same coordinate system as Station Origin
Elevation | 3.333 | m NAP | Needs to be same coordinate system as Station Origin
GCP combo | [1 4 5 6] |  | Combination of GCPs based on order above to use for rectification in GUI. Expressed in Matlab format (e.g. [1 3 6 8:10])
Object Detection
Object Names | nan |  | Names of folder/objects as trained and stored (e.g. ['restaurant1', 'stairs1', 'stairs2'])
Models | nan |  | Filenames of detection models that are to be used. Should be in same order as Object names.
target4.jpg | nan | nan | nan | nan
UVx | 2205 | 1676 | 2522 | 2561
UVy | 1502 | 1345 | 1308 | 1276
target1.jpg | nan | nan | nan | nan
UVx | 1791 | 1225 | 2098 | 2133
UVy | 1376 | 1224 | 1174 | 1143
target3.jpg | nan | nan | nan | nan
UVx | 1547 | 986 | 1841 | 1876
UVy | 1422 | 1285 | 1220 | 1190
target2.jpg | nan | nan | nan | nan
UVx | 1693 | 1118 | 1999 | 2034
UVy | 1375 | 1222 | 1170 | 1139
target5.jpg | nan | nan | nan | nan
UVx | 2795 | 2249 | 3152 | 3198
UVy | 1399 | 1223 | 1203 | 1172
target6.jpg | nan | nan | nan | nan
UVx | 1711 | 1100 | 2040 | 2080
UVy | 1313 | 1149 | 1095 | 1061
target10.jpg | nan | nan | nan | nan
UVx | 1641 | 1026 | 1971 | 2012
UVy | 1409 | 1247 | 1190 | 1158
target8.jpg | nan | nan | nan | nan
UVx | 2110 | 1518 | 2457 | 2499
UVy | 1049 | 875 | 826 | 789
target9.jpg | nan | nan | nan | nan
UVx | 1779 | 1231 | 2082 | 2118
UVy | 1478 | 1330 | 1282 | 1251
target7.jpg | nan | nan | nan | nan
UVx | 1763 | 1207 | 2070 | 2106
UVy | 1409 | 1251 | 1213 | 1182

## pettenzuid
Station Data | INACTIVE
Eastings | 105840.447 | m RD | Origin of station (approx. position of smartphone lens). Surveyed from RTK-GPS
Northings | 532018.594 | m RD | Origin of station (approx. position of smartphone lens). Surveyed from RTK-GPS
Elevation | 25.929 | m NAP | Elevation of station. Surveyed from RTK-GPS
UTM Zone | Zone 31 |  | UTM Zone. Only used for converting between UTM and (lat,lon)
Default Timezone | CET | Central European Time | Default time zone relative to Greenwich Mean Time
Default Timezone Offset From GMT | 1 | hours | Offset in hours
Alternative Timezone | CEST | Central European Summer Time | Alternative time zone for stations with daylight saving. Set to the same as above if no alternative
Alternative Timezone Offset From GMT | 2 | hours | Offset in hours. Typically 1 hour more than above
Rectification Settings
Xlimit left | -400 | m | Most westerly point in local coordinate system for rectification. Origin is at station
Xlimit right | 0 | m | Most easterly point in local coordinate system for rectification. Origin is at station
Ylimit lower | -600 | m | Most southerly point in local coordinate system for rectification. Origin is at station
Ylimit upper | 0 | m | Most northerly point in local coordinate system for rectification. Origin is at station
Resolution | 0.5 | m | Resolution of image rectification. Typically set to 0.5m
Initial Azimuth Estimate | -125 | deg TN | General azimuth of photo from station relative to true north
Initial Tilt Estimate | 87 | deg TN | General tilt of photo relative to horizon. 90 = horizontal, 0 = nadir
Initial Roll Estimate | 0 | deg TN | General roll of photo. Most likely to be 0 unless in strange circumstances
Min FOV | 40 | deg | Minimum FOV to search for in optimising algorithm. Setting tighter limits on this will speed up calculation
Max FOV | 70 | deg | Max FOV to search for in optimising algorithm. Setting tighter limits on this will speed up calculation
Acceptable Accuracy | 10 | pixels | Limit that will enable rectified shorelines to be saved automatically in GUI
Tidal offset | 0.1 | m | Vertical offset between the average shoreline elevation and the tidal elevation (use Stockdon wave setup equation to estimate - see Excel tab below)
Tide data
Tide file | EGMOND_ASTRO_TIDE_2020_2022.mat |  | Water Level file located in Tide Data folder. Can be Astronomical tide data or measured data for more accurate estimates (particularly on coasts with large tidal residuals)
Tide datum | NAP | Nieuw Amsterdams Peil | Datum of tide data. For info only
Shoreline Mapping Settings
Transect file | SLtransects_texel.mat |  | Transects used to calculate shoreline using CCD method. Located in Shorelines/Transect Files directory
Transect averaging region | [70:128] |  | Indices of transects to calculate average beach width in transect file above
Characteristic beach slope | 0.025 |  | Intertidal beach slope used to do a quick tidal correction. Used for
Ground Control Points |  |  | To add more GCPs, simply copy and paste more rows below (in sets of 4 with same format)
GCP name | p1 |  | Name of GCP, should be descriptive to enable users to find it. If virtual GCP, specify this here
Eastings | 105748.981 | m RD | Needs to be same coordinate system as Station Origin
Northings | 532026.029 | m RD | Needs to be same coordinate system as Station Origin
Elevation | 4.218 | m NAP | Needs to be same coordinate system as Station Origin
GCP name | p2 |  | Name of GCP, should be descriptive to enable users to find it. If virtual GCP, specify this here
Eastings | 105723.725 | m RD | Needs to be same coordinate system as Station Origin
Northings | 531944.477 | m RD | Needs to be same coordinate system as Station Origin
Elevation | 4.985 | m NAP | Needs to be same coordinate system as Station Origin
GCP name | p3 |  | Name of GCP, should be descriptive to enable users to find it. If virtual GCP, specify this here
Eastings | 105681.604 | m RD | Needs to be same coordinate system as Station Origin
Northings | 531934.474 | m RD | Needs to be same coordinate system as Station Origin
Elevation | 4.537 | m NAP | Needs to be same coordinate system as Station Origin
GCP name | p5 |  | Name of GCP, should be descriptive to enable users to find it. If virtual GCP, specify this here
Eastings | 105681.885 | m RD | Needs to be same coordinate system as Station Origin
Northings | 531882.444 | m RD | Needs to be same coordinate system as Station Origin
Elevation | 4.579 | m NAP | Needs to be same coordinate system as Station Origin
GCP name | p6 |  | Name of GCP, should be descriptive to enable users to find it. If virtual GCP, specify this here
Eastings | 105775.853 | m RD | Needs to be same coordinate system as Station Origin
Northings | 531967.067 | m RD | Needs to be same coordinate system as Station Origin
Elevation | 11.687 | m NAP | Needs to be same coordinate system as Station Origin
GCP combo | [1 2 3 4 5] |  | Combination of GCPs based on order above to use for rectification in GUI. Expressed in Matlab format (e.g. [1 3 6 8:10])
Object Detection
Object Names | nan |  | Names of folder/objects as trained and stored (e.g. ['restaurant1', 'stairs1', 'stairs2'])
Models | nan |  | Filenames of detection models that are to be used. Should be in same order as Object names.

## noordvoort
Station Data | INACTIVE
Eastings | 94179.392 | m RD | Origin of station (approx. position of smartphone lens). Surveyed from RTK-GPS
Northings | 482606.336 | m RD | Origin of station (approx. position of smartphone lens). Surveyed from RTK-GPS
Elevation | 21.366 | m NAP | Elevation of station. Surveyed from RTK-GPS
UTM Zone | Zone 31 |  | UTM Zone. Only used for converting between UTM and (lat,lon)
Default Timezone | CET | Central European Time | Default time zone relative to Greenwich Mean Time
Default Timezone Offset From GMT | 1 | hours | Offset in hours
Alternative Timezone | CEST | Central European Summer Time | Alternative time zone for stations with daylight saving. Set to the same as above if no alternative
Alternative Timezone Offset From GMT | 2 | hours | Offset in hours. Typically 1 hour more than above
Rectification Settings
Xlimit left | -400 | m | Most westerly point in local coordinate system for rectification. Origin is at station
Xlimit right | 0 | m | Most easterly point in local coordinate system for rectification. Origin is at station
Ylimit lower | 0 | m | Most southerly point in local coordinate system for rectification. Origin is at station
Ylimit upper | 600 | m | Most northerly point in local coordinate system for rectification. Origin is at station
Resolution | 0.5 | m | Resolution of image rectification. Typically set to 0.5m
Initial Azimuth Estimate | -20 | deg TN | General azimuth of photo from station relative to true north
Initial Tilt Estimate | 82 | deg TN | General tilt of photo relative to horizon. 90 = horizontal, 0 = nadir
Initial Roll Estimate | 0 | deg TN | General roll of photo. Most likely to be 0 unless in strange circumstances
Min FOV | 40 | deg | Minimum FOV to search for in optimising algorithm. Setting tighter limits on this will speed up calculation
Max FOV | 70 | deg | Max FOV to search for in optimising algorithm. Setting tighter limits on this will speed up calculation
Acceptable Accuracy | 10 | pixels | Limit that will enable rectified shorelines to be saved automatically in GUI
Tidal offset | 0.1 | m | Vertical offset between the average shoreline elevation and the tidal elevation (use Stockdon wave setup equation to estimate - see Excel tab below)
Tide data
Tide file | EGMOND_ASTRO_TIDE_2020_2022.mat |  | Water Level file located in Tide Data folder. Can be Astronomical tide data or measured data for more accurate estimates (particularly on coasts with large tidal residuals)
Tide datum | NAP | Nieuw Amsterdams Peil | Datum of tide data. For info only
Shoreline Mapping Settings
Transect file | SLtransects_texel.mat |  | Transects used to calculate shoreline using CCD method. Located in Shorelines/Transect Files directory
Transect averaging region | [70:128] |  | Indices of transects to calculate average beach width in transect file above
Characteristic beach slope | 0.025 |  | Intertidal beach slope used to do a quick tidal correction. Used for
Ground Control Points |  |  | To add more GCPs, simply copy and paste more rows below (in sets of 4 with same format)
GCP name | 1. Right bench left corner |  | Name of GCP, should be descriptive to enable users to find it. If virtual GCP, specify this here
Eastings | 94182.257 | m RD | Needs to be same coordinate system as Station Origin
Northings | 482615.623 | m RD | Needs to be same coordinate system as Station Origin
Elevation | 20.377 | m NAP | Needs to be same coordinate system as Station Origin
GCP name | 2. Left bench right corner |  | Name of GCP, should be descriptive to enable users to find it. If virtual GCP, specify this here
Eastings | 94177.505 | m RD | Needs to be same coordinate system as Station Origin
Northings | 482615.328 | m RD | Needs to be same coordinate system as Station Origin
Elevation | 18.611 | m NAP | Needs to be same coordinate system as Station Origin
GCP name | 3. Top of pole in distance, second from right |  | Name of GCP, should be descriptive to enable users to find it. If virtual GCP, specify this here
Eastings | 94232.943 | m RD | Needs to be same coordinate system as Station Origin
Northings | 482719.418 | m RD | Needs to be same coordinate system as Station Origin
Elevation | 22.503 | m NAP | Needs to be same coordinate system as Station Origin
GCP name | 4. Top of pole in distance, on the right |  | Name of GCP, should be descriptive to enable users to find it. If virtual GCP, specify this here
Eastings | 94263.043 | m RD | Needs to be same coordinate system as Station Origin
Northings | 482774.861 | m RD | Needs to be same coordinate system as Station Origin
Elevation | 23.407 | m NAP | Needs to be same coordinate system as Station Origin
GCP name | 5. Top of pole on beach |  | Name of GCP, should be descriptive to enable users to find it. If virtual GCP, specify this here
Eastings | 94210.076 | m RD | Needs to be same coordinate system as Station Origin
Northings | 482835.299 | m RD | Needs to be same coordinate system as Station Origin
Elevation | 3.234 | m NAP | Needs to be same coordinate system as Station Origin
GCP combo | [1 2 3 4 5] |  | Combination of GCPs based on order above to use for rectification in GUI. Expressed in Matlab format (e.g. [1 3 6 8:10])
Object Detection
Object Names | nan |  | Names of folder/objects as trained and stored (e.g. ['restaurant1', 'stairs1', 'stairs2'])
Models | nan |  | Filenames of detection models that are to be used. Should be in same order as Object names.

## perkpolder
Station Data | INACTIVE
Eastings | 94179.392 | m RD | Origin of station (approx. position of smartphone lens). Surveyed from RTK-GPS
Northings | 482606.336 | m RD | Origin of station (approx. position of smartphone lens). Surveyed from RTK-GPS
Elevation | 21.366 | m NAP | Elevation of station. Surveyed from RTK-GPS
UTM Zone | Zone 31 |  | UTM Zone. Only used for converting between UTM and (lat,lon)
Default Timezone | CET | Central European Time | Default time zone relative to Greenwich Mean Time
Default Timezone Offset From GMT | 1 | hours | Offset in hours
Alternative Timezone | CEST | Central European Summer Time | Alternative time zone for stations with daylight saving. Set to the same as above if no alternative
Alternative Timezone Offset From GMT | 2 | hours | Offset in hours. Typically 1 hour more than above
Rectification Settings
Xlimit left | -400 | m | Most westerly point in local coordinate system for rectification. Origin is at station
Xlimit right | 600 | m | Most easterly point in local coordinate system for rectification. Origin is at station
Ylimit lower | 100 | m | Most southerly point in local coordinate system for rectification. Origin is at station
Ylimit upper | 1700 | m | Most northerly point in local coordinate system for rectification. Origin is at station
Resolution | 0.5 | m | Resolution of image rectification. Typically set to 0.5m
Initial Azimuth Estimate | -20 | deg TN | General azimuth of photo from station relative to true north
Initial Tilt Estimate | 82 | deg TN | General tilt of photo relative to horizon. 90 = horizontal, 0 = nadir
Initial Roll Estimate | 0 | deg TN | General roll of photo. Most likely to be 0 unless in strange circumstances
Min FOV | 40 | deg | Minimum FOV to search for in optimising algorithm. Setting tighter limits on this will speed up calculation
Max FOV | 70 | deg | Max FOV to search for in optimising algorithm. Setting tighter limits on this will speed up calculation
Acceptable Accuracy | 10 | pixels | Limit that will enable rectified shorelines to be saved automatically in GUI
Tidal offset | 0.1 | m | Vertical offset between the average shoreline elevation and the tidal elevation (use Stockdon wave setup equation to estimate - see Excel tab below)
Tide data
Tide file | EGMOND_ASTRO_TIDE_2020_2022.mat |  | Water Level file located in Tide Data folder. Can be Astronomical tide data or measured data for more accurate estimates (particularly on coasts with large tidal residuals)
Tide datum | NAP | Nieuw Amsterdams Peil | Datum of tide data. For info only
Shoreline Mapping Settings
Transect file | SLtransects_texel.mat |  | Transects used to calculate shoreline using CCD method. Located in Shorelines/Transect Files directory
Transect averaging region | [70:128] |  | Indices of transects to calculate average beach width in transect file above
Characteristic beach slope | 0.025 |  | Intertidal beach slope used to do a quick tidal correction. Used for
Ground Control Points |  |  | To add more GCPs, simply copy and paste more rows below (in sets of 4 with same format)
GCP name | 1. Right bench left corner |  | Name of GCP, should be descriptive to enable users to find it. If virtual GCP, specify this here
Eastings | 94182.257 | m RD | Needs to be same coordinate system as Station Origin
Northings | 482615.623 | m RD | Needs to be same coordinate system as Station Origin
Elevation | 20.377 | m NAP | Needs to be same coordinate system as Station Origin
GCP name | 2. Left bench right corner |  | Name of GCP, should be descriptive to enable users to find it. If virtual GCP, specify this here
Eastings | 94177.505 | m RD | Needs to be same coordinate system as Station Origin
Northings | 482615.328 | m RD | Needs to be same coordinate system as Station Origin
Elevation | 18.611 | m NAP | Needs to be same coordinate system as Station Origin
GCP name | 3. Top of pole in distance, second from right |  | Name of GCP, should be descriptive to enable users to find it. If virtual GCP, specify this here
Eastings | 94232.943 | m RD | Needs to be same coordinate system as Station Origin
Northings | 482719.418 | m RD | Needs to be same coordinate system as Station Origin
Elevation | 22.503 | m NAP | Needs to be same coordinate system as Station Origin
GCP name | 4. Top of pole in distance, on the right |  | Name of GCP, should be descriptive to enable users to find it. If virtual GCP, specify this here
Eastings | 94263.043 | m RD | Needs to be same coordinate system as Station Origin
Northings | 482774.861 | m RD | Needs to be same coordinate system as Station Origin
Elevation | 23.407 | m NAP | Needs to be same coordinate system as Station Origin
GCP name | 5. Top of pole on beach |  | Name of GCP, should be descriptive to enable users to find it. If virtual GCP, specify this here
Eastings | 94210.076 | m RD | Needs to be same coordinate system as Station Origin
Northings | 482835.299 | m RD | Needs to be same coordinate system as Station Origin
Elevation | 3.234 | m NAP | Needs to be same coordinate system as Station Origin
GCP combo | [1 2 3 4 5] |  | Combination of GCPs based on order above to use for rectification in GUI. Expressed in Matlab format (e.g. [1 3 6 8:10])
Object Detection
Object Names | nan |  | Names of folder/objects as trained and stored (e.g. ['restaurant1', 'stairs1', 'stairs2'])
Models | nan |  | Filenames of detection models that are to be used. Should be in same order as Object names.